## AMF
Data S1. Root colonization data used for genome-wide association mapping. All metrics reflect percent of root length colonized with arbuscular mycorrhizal fungi. Mean Colonization Rate (LS Mean) is the least squares mean of root colonization for each line (genotype) when corrected for spatial gradients in the greenhouse. Maximum Colonization is the highest colonization rate of the four biological replicates of each line. Range of Colonization represents the difference in colonization rate between the biological replicate with the highest colonization rate and the lowest colonization rate for each line. The Inclusion in GWAS column indicates the lines that were included in genome-wide association analysis, after 27 lines were excluded due to high residual heterozygosity.
species | Mean Colonization Rate (LS Mean) | Maximum Colonization | Range of Colonization | Inclusion in GWAS
SAM_020 | 31.9 | 52 | 39 | Y
SAM_022 | 27.5 | 44 | 41 | Y
SAM_027 | 18.4 | 44 | 40 | Y
SAM_093 | 16.9 | 44 | 37 | N
SAM_094 | 12.6 | 23 | 18 | N
SAM_176 | 41.7 | 63 | 33 | Y
SAM_185 | 40.8 | 43 | 4 | Y
SAM_191 | 38.7 | 52.5 | 33.5 | Y
SAM_203 | 27.2 | 41 | 31 | Y
SAM_237 | 32.8 | 51 | 51 | Y
SAM_240 | 20.9 | 46 | 36 | Y
SAM_262 | 41.1 | 64 | 43 | N

## core12_elements
DataS2. Above-ground dry biomass and nutrient concentrations in dried plant tissues, measured using Inductively-Coupled Plasma Mass Spectrometry (ICP-MS) for the Core 12 lines. 'Sample Number' refers to the unique identifier given to each sample. An asterisk next to the sample number indicates that the sample had to be pooled with other replicates due to low biomass. All pooled individuals are listed with that sample. 'Line Number' refers to the genotype number within the sunflower association mapping panel.'USDA Ames Number' refers to the accession number with the USDA North Central Regional Plant Introduction Station in Ames, Iowa. 'Derived from USDA or INRA Accession' refers to the USDA or INRA accession from which the genotype is derived via single-seed descent (see Mandel et al., 2011). 'Treatment' refers to whether the individual was inoculated by AM fungi (I, inoculated) or not (C, control). 'Bench' refers to the bench, equivalent to a replicate block, in which each individual was located. 'Above-ground dried biomass' is the dry shoot mass of each individual (grams). The nutrients analyzed were aluminum (Al), boron (B), calcium (Ca), copper (Cu), iron (Fe), magnesium (Mg), manganese (Mn), molybdeum (Mo), phosphorus (P), potassium (K), sodium (Na), sulfur (S), and zinc (Zn), presented as indicated in either ppm or % of dry mass.
Sample Number | Line Number | USDA Ames Number | Derived from USDA or INRA Accession | Treatment | Bench | Above-ground dried biomass (g) | Al (ppm) | B (ppm) | Ca (%) | Cu (ppm) | Fe (ppm) | Mg (%) | Mn (ppm) | Mo (ppm) | P (%) | K (%) | Na (ppm) | S (%) | Zn (ppm)
1 | UGA_SAM1_094 | Ames 31786 | PI_476853 | C | A | 1.22 | 41.51 | 51.881 | 1.537 | 16.472 | 51.264 | 0.854 | 14.702 | 1.041 | 0.143 | 3.112 | 445.4 | 0.237 | 33.633
2 | UGA_SAM1_176 | Ames 31868 | PI_599778 | C | A | 0.53 | 25.866 | 58.11 | 1.463 | 16.833 | 32.95 | 0.791 | 16.593 | 2.197 | 0.128 | 3.987 | 290.231 | 0.262 | 268.19
3 | UGA_SAM1_203 | Ames 31895 | PI_617099 | C | B | 0.53 | 12.661 | 61.263 | 1.255 | 15.397 | 29.519 | 0.476 | 8.473 | 5.533 | 0.119 | 4.184 | 310.659 | 0.229 | 47.507
4 | UGA_SAM1_240 | Ames 31932 | NSL_208764 | C | A | 0.91 | 77.128 | 63.259 | 1.984 | 16.881 | 48.864 | 0.674 | 4.36 | 1.303 | 0.133 | 3.711 | 258.219 | 0.305 | 30.675
5 | UGA_SAM1_185 | Ames 31877 | PI_599984 | C | C | 0.51 | 25.959 | 56.477 | 1.962 | 20.262 | 29.02 | 0.619 | 3.028 | 4.759 | 0.126 | 4.434 | 335.825 | 0.316 | 36.329
6 | UGA_SAM1_262 | Ames 31954 | SF_230 | C | A | 0.57 | 95.972 | 58.965 | 1.832 | 20.553 | 40.952 | 0.693 | 7.04 | 2.601 | 0.158 | 3.999 | 366.343 | 0.274 | 18.634
7 | UGA_SAM1_176 | Ames 31868 | PI_599778 | C | D | 0.89 | 23.764 | 52.696 | 1.722 | 13.472 | 33.684 | 0.686 | 6.423 | 1.067 | 0.138 | 3.519 | 254.858 | 0.239 | 26.132
8 | UGA_SAM1_093 | Ames 31785 | PI_386230 | C | D | 0.64 | 27.813 | 60.905 | 2.332 | 18.175 | 41.094 | 0.75 | 9.426 | 1.01 | 0.172 | 5.087 | 281.335 | 0.354 | 11.43
9 | UGA_SAM1_093 | Ames 31785 | PI_386230 | C | B | 0.52 | 176.229 | 57.368 | 1.904 | 15.768 | 50.659 | 0.651 | 10.688 | 1.131 | 0.122 | 3.577 | 392.437 | 0.236 | 70.342
10 | UGA_SAM1_027 | Ames 31720 | PI_599783 | C | C | 1.12 | 16.984 | 52.914 | 1.688 | 13.608 | 34.191 | 0.764 | 5.822 | -999 | 0.134 | 2.849 | 296.324 | 0.223 | 27.694
11 | UGA_SAM1_020 | Ames 31713 | PI_597368 | C | D | 0.77 | 15.503 | 54.997 | 2.157 | 20.79 | 41.288 | 0.733 | 8.262 | 3.177 | 0.128 | 3.781 | 321.796 | 0.321 | 22.149
12 | UGA_SAM1_240 | Ames 31932 | NSL_208764 | C | C | 0.46 | 49.446 | 61.209 | 2.356 | 20.615 | 43.284 | 0.938 | 3.561 | 1.623 | 0.18 | 5.96 | 609.02 | 0.442 | 12.871
13 | UGA_SAM1_020 | Ames 31713 | PI_597368 | C | C | 0.64 | 16.937 | 49.549 | 1.812 | 21.371 | 49.004 | 0.722 | 7.811 | 4.991 | 0.145 | 3.662 | 318.451 | 0.263 | 46.69
14 | UGA_SAM1_093 | Ames 31785 | PI_386230 | C | C | 0.83 | 11.221 | 47.443 | 1.575 | 17.039 | 34.768 | 0.679 | 10.286 | -999 | 0.155 | 3.2 | 272.307 | 0.257 | 21.47
15 | UGA_SAM1_240 | Ames 31932 | NSL_208764 | C | D | 1.08 | 13.437 | 59.684 | 1.854 | 14.561 | 25.08 | 0.685 | 6.092 | -999 | 0.134 | 3.357 | 274.622 | 0.247 | 29.64
16 | UGA_SAM1_262 | Ames 31954 | SF_230 | C | D | 0.6 | 53.499 | 62.565 | 1.924 | 18.133 | 34.586 | 0.788 | 4.135 | 1.795 | 0.178 | 4.248 | 437.468 | 0.354 | 18.475
17 | UGA_SAM1_262 | Ames 31954 | SF_230 | C | B | 0.53 | 30.688 | 63.031 | 2.167 | 17.707 | 35.924 | 0.711 | 4.744 | 2.248 | 0.169 | 5.049 | 442.169 | 0.321 | 23.126
18 | UGA_SAM1_262 | Ames 31954 | SF_230 | C | C | 0.63 | 94.899 | 61.206 | 2.033 | 21.256 | 52.423 | 0.677 | 3.786 | 2.401 | 0.152 | 4.484 | 632.626 | 0.374 | 16.956
19 | UGA_SAM1_240 | Ames 31932 | NSL_208764 | C | B | 0.51 | 29.708 | 56.618 | 2.099 | 18.378 | 32.835 | 0.881 | 5.192 | 1.584 | 0.16 | 5.416 | 969.556 | 0.331 | 32.743
20 | UGA_SAM1_094 | Ames 31786 | PI_476853 | C | C | 0.6 | 55.859 | 58.205 | 2.395 | 23.636 | 37.801 | 1.011 | 4.493 | -999 | 0.142 | 5.225 | 751.674 | 0.341 | 18.681
21 | UGA_SAM1_176 | Ames 31868 | PI_599778 | C | C | 0.86 | 47.207 | 47.246 | 1.749 | 13.476 | 28.658 | 0.797 | 7.095 | 1.354 | 0.14 | 3.654 | 193.64 | 0.22 | 27.459
22 | UGA_SAM1_027 | Ames 31720 | PI_599783 | C | B | 0.47 | 23.142 | 59.675 | 1.908 | 20.404 | 31.598 | 1.066 | 4.872 | -999 | 0.193 | 5.272 | 1454.61 | 0.333 | 23.241
23 | UGA_SAM1_094 | Ames 31786 | PI_476853 | C | B | 0.61 | 84.299 | 58.719 | 1.931 | 15.46 | 41.687 | 0.837 | 4.147 | 3.043 | 0.172 | 4.474 | 692.451 | 0.351 | 27.779
24* | UGA_SAM1_185 | Ames 31877 | PI_599984 | C | D | 0.34 | 106.716 | 64.133 | 1.979 | 24.807 | 48.089 | 0.746 | 7.451 | 3 | 0.212 | 5.234 | 851.755 | 0.403 | 53.792
24* | UGA_SAM1_185 | Ames 31877 | PI_599984 | C | A | 0.1
25 | UGA_SAM1_185 | Ames 31877 | PI_599984 | C | B | 0.62 | 19.549 | 46.254 | 1.419 | 14.549 | 37.624 | 0.655 | 13.285 | 2.937 | 0.125 | 3.166 | 321.257 | 0.218 | 133.084
26* | UGA_SAM1_020 | Ames 31713 | PI_597368 | C | A | 0.44 | 64.511 | 49.984 | 1.912 | 23.158 | 41.054 | 0.706 | 7.841 | 3.541 | 0.168 | 4.846 | 706.4 | 0.365 | 20.369
26* | UGA_SAM1_020 | Ames 31713 | PI_597368 | C | B | 0.23
27* | UGA_SAM1_022 | Ames 31715 | PI_597373 | C | A | 0.16 | 240.302 | 67.422 | 2.582 | 32.725 | 59.726 | 0.845 | 4.039 | 3.165 | 0.22 | 6.699 | 886.069 | 0.466 | 29.359
27* | UGA_SAM1_022 | Ames 31715 | PI_597373 | C | D | 0.29
28* | UGA_SAM1_237 | Ames 31929 | NSL_202284 | C | A | 0.23 | 69.162 | 62.327 | 2.173 | 18.295 | 35.172 | 0.722 | 6.328 | 2.401 | 0.139 | 4.465 | 803.017 | 0.402 | 54.381
28* | UGA_SAM1_237 | Ames 31929 | NSL_202284 | C | B | 0.24
29* | UGA_SAM1_022 | Ames 31715 | PI_597373 | C | B | 0.2 | 37.794 | 60.208 | 2.358 | 22.588 | 34.453 | 0.766 | 2.975 | 8.598 | 0.164 | 6.01 | 851.333 | 0.394 | 21.3
29* | UGA_SAM1_022 | Ames 31715 | PI_597373 | C | C | 0.27
30* | UGA_SAM1_237 | Ames 31929 | NSL_202284 | C | C | 0.43 | 28.298 | 63.482 | 1.957 | 15.679 | 35.727 | 0.695 | 5.245 | 2.343 | 0.138 | 4.196 | 403.587 | 0.363 | 13.801
30* | UGA_SAM1_237 | Ames 31929 | NSL_202284 | C | D | 0.33
31* | UGA_SAM1_191 | Ames 31883 | PI_603989 | C | B | 0.29 | 54.569 | 61.74 | 2.276 | 24.957 | 78.368 | 0.793 | 7.262 | 1.797 | 0.171 | 6.287 | 679.992 | 0.493 | 22.713
31* | UGA_SAM1_191 | Ames 31883 | PI_603989 | C | C | 0.15
31* | UGA_SAM1_191 | Ames 31883 | PI_603989 | C | A | 0.28
32 | UGA_SAM1_191 | Ames 31883 | PI_603989 | C | D | 0.57 | 30.554 | 67.226 | 2.487 | 24.302 | 29.229 | 0.877 | 6.02 | -999 | 0.195 | 5.837 | 367.673 | 0.513 | 20.27
33* | UGA_SAM1_203 | Ames 31895 | PI_617099 | C | A | 0.33 | 29.156 | 63.399 | 1.728 | 21.81 | 41.883 | 0.785 | 6.199 | 4.847 | 0.174 | 6.378 | 377.892 | 0.387 | 28.807
33* | UGA_SAM1_203 | Ames 31895 | PI_617099 | C | C | 0.4
33* | UGA_SAM1_203 | Ames 31895 | PI_617099 | C | D | 0.28
34 | UGA_SAM1_262 | Ames 31954 | SF_230 | I | B | 0.88 | 43.556 | 65.427 | 1.632 | 14.955 | 34.963 | 0.643 | 5.553 | 2.538 | 0.165 | 3.707 | 257.264 | 0.287 | 23.524
35 | UGA_SAM1_093 | Ames 31785 | PI_386230 | I | B | 0.59 | 76.141 | 66.159 | 1.879 | 19.187 | 35.81 | 0.631 | 6.007 | 2.293 | 0.186 | 5.063 | 419.272 | 0.314 | 17.103
36 | UGA_SAM1_203 | Ames 31895 | PI_617099 | I | D | 0.75 | 11.611 | 50.275 | 1.498 | 22.282 | 38.135 | 0.798 | 10.193 | 5.35 | 0.156 | 4.458 | 276.784 | 0.276 | 40.274
37 | UGA_SAM1_093 | Ames 31785 | PI_386230 | I | C | 0.65 | 8.106 | 47.596 | 1.528 | 8.343 | 31.005 | 0.545 | 6.69 | -999 | 0.137 | 3.448 | 127.396 | 0.216 | 19.117
38 | UGA_SAM1_185 | Ames 31877 | PI_599984 | I | B | 0.78 | 42.531 | 45.813 | 1.44 | 15.126 | 32.362 | 0.614 | 5.881 | 3.553 | 0.146 | 3.315 | 348.127 | 0.217 | 40.505
39 | UGA_SAM1_027 | Ames 31720 | PI_599783 | I | C | 1.07 | 34.881 | 44.17 | 1.293 | 10.506 | 27.472 | 0.79 | 2.64 | -999 | 0.109 | 2.482 | 409.5 | 0.231 | 10.415
40 | UGA_SAM1_240 | Ames 31932 | NSL_208764 | I | D | 0.7 | 11.995 | 54.506 | 1.736 | 16.848 | 33.658 | 0.834 | 5.247 | -999 | 0.155 | 4.687 | 399.625 | 0.389 | 30.716
41 | UGA_SAM1_176 | Ames 31868 | PI_599778 | I | A | 0.53 | 16.647 | 46.312 | 1.648 | 14.519 | 25.018 | 0.745 | 6.879 | 1.509 | 0.13 | 3.509 | 247.784 | 0.209 | 32.947
42 | UGA_SAM1_262 | Ames 31954 | SF_230 | I | D | 0.59 | 61.328 | 63.295 | 1.845 | 18.604 | 55.39 | 0.722 | 19.253 | 1.443 | 0.186 | 4.384 | 580.267 | 0.382 | 25.484
43 | UGA_SAM1_262 | Ames 31954 | SF_230 | I | A | 0.48 | 34.887 | 62.157 | 1.946 | 18.563 | 44.563 | 0.691 | 5.988 | 2.805 | 0.182 | 3.871 | 511.621 | 0.321 | 21.892
44 | UGA_SAM1_185 | Ames 31877 | PI_599984 | I | D | 0.85 | 39.541 | 38.629 | 1.499 | 14.464 | 39.112 | 0.775 | 11.029 | -999 | 0.177 | 2.871 | 311.771 | 0.246 | 12.621
45 | UGA_SAM1_020 | Ames 31713 | PI_597368 | I | D | 0.73 | 66.766 | 46.095 | 1.756 | 16.812 | 36.876 | 0.702 | 5.958 | 1.826 | 0.152 | 4.046 | 386.095 | 0.306 | 25.339
46 | UGA_SAM1_094 | Ames 31786 | PI_476853 | I | D | 1.35 | 34.307 | 35.725 | 1.67 | 12.795 | 32.551 | 0.803 | 6.086 | 1.156 | 0.13 | 3.083 | 276.867 | 0.206 | 25.428
47 | UGA_SAM1_027 | Ames 31720 | PI_599783 | I | D | 0.8 | 26.482 | 57.09 | 2.089 | 17.206 | 26.348 | 0.813 | 4.909 | -999 | 0.185 | 4.685 | 320.542 | 0.34 | 15.02
48 | UGA_SAM1_240 | Ames 31932 | NSL_208764 | I | C | 0.79 | 71.207 | 46.288 | 1.656 | 14.637 | 44.903 | 0.741 | 5.171 | 1.504 | 0.137 | 4.207 | 452.365 | 0.278 | 13.96
49 | UGA_SAM1_240 | Ames 31932 | NSL_208764 | I | B | 0.81 | 12.588 | 49.248 | 1.427 | 14.71 | 36.293 | 0.558 | 2.804 | 2.711 | 0.117 | 3.876 | 1228.05 | 0.234 | 15.965
50 | UGA_SAM1_094 | Ames 31786 | PI_476853 | I | C | 1 | 6.637 | 60.13 | 1.906 | 24.77 | 45.542 | 0.815 | 8.437 | 4.437 | 0.167 | 3.33 | 210.713 | 0.278 | 59.965
51 | UGA_SAM1_176 | Ames 31868 | PI_599778 | I | B | 0.66 | 11.096 | 43.735 | 1.364 | 14.769 | 29.133 | 0.604 | 6.184 | 2.373 | 0.14 | 3.824 | 252.708 | 0.205 | 65.248
52 | UGA_SAM1_185 | Ames 31877 | PI_599984 | I | C | 0.63 | 5.512 | 36.082 | 1.925 | 19.913 | 119.441 | 0.763 | 3.104 | 1.477 | 0.162 | 4.39 | 481.087 | 0.281 | 21.38
53 | UGA_SAM1_262 | Ames 31954 | SF_230 | I | C | 0.91 | 36.236 | 61.018 | 1.656 | 17.686 | 37.497 | 0.649 | 4.499 | 1.656 | 0.158 | 3.199 | 360.591 | 0.27 | 20.107
54 | UGA_SAM1_240 | Ames 31932 | NSL_208764 | I | A | 0.92 | 55.51 | 54.735 | 1.608 | 17.235 | 43.559 | 0.762 | 7.651 | -999 | 0.147 | 3.28 | 460.061 | 0.246 | 41.651
55 | UGA_SAM1_020 | Ames 31713 | PI_597368 | I | C | 0.53 | 6.251 | 51.871 | 1.64 | 21.302 | 46.849 | 0.719 | 6.827 | 8.171 | 0.147 | 3.727 | 415.246 | 0.276 | 81.701
56 | UGA_SAM1_093 | Ames 31785 | PI_386230 | I | D | 0.63 | 7.48 | 34.399 | 1.893 | 11.517 | 23.499 | 0.712 | 3.821 | -999 | 0.124 | 3.653 | 240.123 | 0.193 | 15.226
57 | UGA_SAM1_027 | Ames 31720 | PI_599783 | I | B | 0.7 | 79.93 | 58.954 | 1.462 | 19.115 | 43.549 | 0.652 | 6.06 | 1.912 | 0.158 | 4.066 | 975.53 | 0.265 | 15.629
58* | UGA_SAM1_191 | Ames 31883 | PI_603989 | I | A | 0.22 | 67.543 | 62.331 | 2.107 | 25.202 | 37.656 | 0.662 | 5.989 | 2.092 | 0.183 | 5.878 | 650.966 | 0.443 | 21.819
58* | UGA_SAM1_191 | Ames 31883 | PI_603989 | I | B | 0.12
58* | UGA_SAM1_191 | Ames 31883 | PI_603989 | I | C | 0.18
58* | UGA_SAM1_191 | Ames 31883 | PI_603989 | I | D | 0.2
59* | UGA_SAM1_020 | Ames 31713 | PI_597368 | I | A | 0.37 | 340.458 | 51.443 | 2.009 | 29.012 | 72.991 | 0.653 | 7.223 | 3.94 | 0.192 | 4.991 | 649.154 | 0.352 | 24.911
59* | UGA_SAM1_020 | Ames 31713 | PI_597368 | I | B | 0.4
60* | UGA_SAM1_237 | Ames 31929 | NSL_202284 | I | A | 0.18 | 32.645 | 72.009 | 1.951 | 21.682 | 40.777 | 0.6 | 4.598 | 2.793 | 0.167 | 4.477 | 395.822 | 0.372 | 17.961
60* | UGA_SAM1_237 | Ames 31929 | NSL_202284 | I | B | 0.48
61* | UGA_SAM1_237 | Ames 31929 | NSL_202284 | I | C | 0.34 | 16.637 | 55.637 | 1.596 | 19.539 | 40.34 | 0.538 | 5.886 | 1.984 | 0.155 | 3.892 | 348.009 | 0.33 | 17.892
61* | UGA_SAM1_237 | Ames 31929 | NSL_202284 | I | D | 0.24
62* | UGA_SAM1_203 | Ames 31895 | PI_617099 | I | A | 0.34 | 21.111 | 64.362 | 1.548 | 22.822 | 33.861 | 0.743 | 4.017 | 3.798 | 0.146 | 5.891 | 570.968 | 0.32 | 18.375
62* | UGA_SAM1_203 | Ames 31895 | PI_617099 | I | C | 0.35
63* | UGA_SAM1_022 | Ames 31715 | PI_597373 | I | A | 0.22 | 20.578 | 51.191 | 1.924 | 24.248 | 38.302 | 0.668 | 6.884 | 3.128 | 0.223 | 6.265 | 690.446 | 0.351 | 16.74
63* | UGA_SAM1_022 | Ames 31715 | PI_597373 | I | D | 0.34
64* | UGA_SAM1_022 | Ames 31715 | PI_597373 | I | B | 0.24 | 301.258 | 79.252 | 2.543 | 34.249 | 72.922 | 0.756 | 5.699 | 3.875 | 0.251 | 7.646 | 885.614 | 0.372 | 28.381
64* | UGA_SAM1_022 | Ames 31715 | PI_597373 | I | C | 0.23
65 | UGA_SAM1_176 | Ames 31868 | PI_599778 | I | D | 1.01 | 2.414 | 38.006 | 1.52 | 12.91 | 22.432 | 0.619 | 4.47 | 1.497 | 0.131 | 2.858 | 160.987 | 0.204 | 13.229
66 | UGA_SAM1_176 | Ames 31868 | PI_599778 | I | C | 0.68 | 8.917 | 45.897 | 1.669 | 15.812 | 25.17 | 0.728 | 3.453 | 1.336 | 0.173 | 3.821 | 177.249 | 0.228 | 11.8